## Bill of Materials-ActiveBOM
Name | Description | Designator | Quantity
220uF, 50V | WCAP-ATG8 Aluminum Electrolytic Capacitor, Radial, THT, D10xH12.5, 220uF, 50V | C1 | 1
47uF, 50V | WCAP-ATG8 Aluminum Electrolytic Capacitor, Radial, THT, D6.3xH11, 47uF, 50V | C2 | 1
Diode Schottky | Diodo Schottky SS36 3A 60 V | D1 | 1
Header 3P | WR-PHD Socket Header, THT, Vertical, pitch 2.54mm, 1 Row, 3P | J1, J2, J3, J4, J5, J6, J7 | 7
Bornera de 2 pines | WR-TBL Serie 111 Horizontal Entry Modular, Pressure Clamp, THT, pitch 5mm, 2p | J8, J9, J10 | 3
Header 4p | WR-PHD Socket Header, THT, pitch 2.54mm, Single Row, Vertical, 4p | J12 | 1
Resistor 0805 | SMD 0805 10Kohms | R1, R2, R3, R4, R5, R6, R7, R15, R16, R17 | 10
Resistor 0805 | SMD 0805 20Kohms | R8, R9, R10, R11, R12, R13, R14 | 7
XUNPU TS-1002S-07026C | 6mm 7mm Round Button 50mA Brick nogging 6mm SPST 12V SMD,6x6mm Tactile Switches ROHS | SW1, SW2, SW3 | 3
7805 SMD TO-252 | IC REG LINEAR 5V 1A DPAK | U1 | 1
TB6612FNG - Module | Driver Puente H TB6612FNG 1.2A | U2 | 1
ESP32 DevkitV1 | ESP32 DEVKIT V1 Wireless WiFi Bluetooth Placa de desarrollo Micro USB Dual Core | U3 | 1